## House properties
Reference
					Conversion coefficients
Unit	Quantity	Value	Original value	Comment		Category	Unit	Default components	Value	Comment
W/K	House heat loss coefficient (conductance) (Ua)	2.18E+02	4.13E+02	Often multiplied by 3 because of drafts		Geometry	m²	Floor area (A)	100	8mx12.5m
W/K	House mass surface conductance (Hm)	2.84E+03	3.70E+03					Floor aspect ratio ( R)	1.56	Ratio of depth/width		F to K factor	0.56
J/K	Air thermal mass (Ca)	9.08E+05	9.00E+05					Number stories (n)	1
J/K	Total thermal mass (Cm)	3.45E+06	4.07E+06				m	Ceiling height (h)	2.5			BTU to J (or to W.s)	1055
					Exterior ceiling, fraction of total (ECR)	1	Fraction of exterior top that is covered by ceiling (?)
					Exterior floor, fraction of total (EFR)	1	Fraction of exterior bottom covered by floor		ft to m	0.3048
					Exterior wall, fraction of total (EWR)	1	Fraction of exterior sides covered by walls (?)
					Window/exterior wall area ratio (WWR)	0.07	Ratio of area between windows and exterior wall		hr to sec	3600
					Doors (n_d)	2
					m²	Area of 1 door (A_1d)	2
					Interior/exterior wall surface ratio (IWR)	1.5	default for 6 rooms per floor
					Windows		Glazing layers (GL)	2	Number of layers
					Glasing material (GM)	Glass	Can be glass or low-e (low emissivity) glass		BTU/(hr.F.ft²) to W/(K.m²)	5.63
					Window frame (WF)	Aluminium	Can be None, Aluminium, Thermal break, wood, insulated		F.hr.ht²/BTU to K.m²/K	0.18
					Glazing treatment (GT)	Clear	Can be clear, heat-absorbing, refective, low-solar, high-solar
					Window exterior transmission (WET)	1	1 for normal windows, 0.6 if insect screen (“moustiquaire”)		BTU/(F.ft²) to J/(K.m²)	20278.4383743371
					Isolation	K.m²/W	R-value, walls (R_w)	3.37	Default for integrity level 4 – moderately insulated – converted to SI units		BTU/(F.hr) to W/K
					K.m²/W	R-value, ceilings (R_c)	5.33	Note: R-value is the inverse of U-value (used for windows)
					K.m²/W	R-value, floors (R_f)	1.95
					K.m²/W	R-value, doors (R_d)	0.89
					s^{-1}	Infiltation volumetric air exchange rate (I)	2.78E-04	Interior volume air change per hour. Default is 1/h for moderately insulated.
					Inside thermal properties	W/(K.m²)	Interior surface heat transfer coefficient (h_s)	8.22
					J/(K.m²)	Thermal mass per unit floor area (m_f)	40556.88	2 BTU/(F.ft²) is the rule of thumb for wood frame construction with furnishings
					J/(K.m²)	Interior surface thermal mass, subototal	30417.66	Same, without furnishings
					Gain		Solar gain fraction to mass (f_s)	0.50
					Internal gain fraction to mass (f_i)	0.50
					HVAC delivered fraction to mass (f_m)	0.00
					Include solar quadrant	N,S,E,W	Sun comes from all quadrants
					Constants	J/(m³.K)	Heat capacity of air	1210	Based on Air (typical room conditions) in Wikipedia, expressed in J/(cm³.K)

					Category	Unit	Dependant components	Value	Comment
					Isolation		Window Solar Heat Gain Coefficient (SHGC_nom)	0.67	Look-up table
					W/(K.m²)	Window U-value (Ug)	4.56	Look-up table and conversion coefficient
					Areas	m²	Gross exterior wall area (A_wt)	102.5
					m²	Gross window area (A_g)	7.175
					m²	Total door area (Ad)	4
					m²	Net exterior wall area (A_w)	91.325
					m²	Net exterior ceiling area (A_c)	100
					m²	Net extrerior floor area (A_f)	100